## Sheet1
Teensy Pin Mapping and Resource Allocation
Pin Number	Pin Type	Interrupt	SPI	TTL SERIAL	I2C	PWM GROUP	Additional Features		Allocation
0	Digital / 5mA	NO	MOSI1	RX1
1	Digital / 5mA	NO	MISO1	TX1
2	Digital / 5mA	YES
3	Digital / 5mA	YES		RX1		FTM2			H-Bridge EN0	Drive motor H-Bridges
4	Digital / 5mA	YES		TX1		FTM2			H-Bridge EN1
5	Digital / 20mA	YES	MISO1	TX1					H-Bridge AIN0
6	Digital / 5mA	YES	CS1	RX3		FTM0			H-Bridge AIN1
7	Digital / 5mA	YES	MOSI0	RX3					H-Bridge BIN0
8	Digital / 5mA	YES	M1SO0	TX3					H-Bridge BIN1
9	Digital / 5mA	YES		RX2		FTM0			EDF Group 0	EDFs
10	Digital / 5mA	YES	CS0	TX2		FTM0			EDF Group 1
11	Digital / 5mA	YES	M0SI0
12	Digital / 5mA	YES	M1S0O					VL53L0X[0] XSHUT	ToF sensor power control lines
13	Digital / 5mA	YES	SCKO				LED		VL53L0X[1] XSHUT
14	Dual / 5mA	YES	SCKO					VL53L0X[2] XSHUT
15	Dual / 5mA	YES					VL53L0X[3] XSHUT
16	Dual / 20mA	NO			SCL0	FTM1			EDF Group 2	EDFs
17	Dual / 20mA	NO			SDA0	FTM1	Alternate 5V buffer available		EDF Group 3
18	Dual / 5mA	NO			SDA0				VL53L0X_[0, 2] SDA	ToF Distance Sensors (Left)
19	Dual / 5mA	NO			SCL0				VL53L0X_[0, 2] SCL
20	Dual / 5mA	YES	SCK1	TX3		FTM0
21	Dual / 20mA	YES	MOSI1	RX1
22	Dual / 5mA	YES			SCL1	FTM0			VL53L0X_[1, 3] SCL	ToF Distance Sensors (Right)
23	Dual / 5mA	YES			SDA1	FTM0			VL53L0X_[1, 3] SDA
26	Dual / 5mA	NO					DAC		Control switch	Safety Switch